## Sheet1
Function	Schematic ID	Part #	Package	Value	Min. Qty.	Link
Power Reg	DC1	LM22676MR-5	SO-PowerPad-8		1	https://www.mouser.com/ProductDetail/Texas-Instruments/LM22676QMRE-5.0-NOPB?qs=g9WlUi2XTnaHKsIPcdpKBQ%3D%3D
Power Reg	D1	V5PA22-M3/I	DO-221BC-2		1	https://www.mouser.com/ProductDetail/78-V5PA22-M3-I
Power Reg	C6	C1206C107M9PAC	1206	100uF (6.3V)	1	https://www.mouser.com/ProductDetail/KEMET/C1206C107M9PAC?qs=sGAEpiMZZMsh%252B1woXyUXj4a9ub6yk1NPWWw3UYPrY80%3D
Power Reg	C2,C12,C13	CL31B106KBHNNNE	1206	10uF (50V)	3	https://www.mouser.com/ProductDetail/Samsung-Electro-Mechanics/CL31B106KBHNNNE?qs=sGAEpiMZZMsh%252B1woXyUXj%2F5%2FyPwqHFXk2Emc7IUpljQ%3D
Power Reg	C3	80-C0603C103K2REAUTO	0603	10nF (200V)	1	https://www.mouser.com/ProductDetail/80-C0603C103K2REAUTO
Power Reg	L1	SRP0615-100K	(see datasheet)	10uH	1	https://www.mouser.com/ProductDetail/652-SRP0615-100K

Power LED	R11	ERA-3AEB331V	0603	330Ω (100mW)	1	https://www.mouser.com/ProductDetail/Panasonic/ERA-3AEB331V?qs=1VWA5LkbEaqwfRHC2HyrOg%3D%3D
Power LED	D5 (Power, Red)	TLMS1000-GS08	0603	2mA/1.8V (40mW)	1	https://www.mouser.com/ProductDetail/Vishay-Semiconductors/TLMS1000-GS08?qs=vcNEnGV6fuUSEnnCpIbW%2Fw%3D%3D

Power ADC	U3	ADS1115	VSSOP-10		1	https://www.mouser.com/ProductDetail/Texas-Instruments/ADS1115BQDGSRQ1?qs=34RfhUjJmKdvyLrkbnfjHA%3D%3D
Power ADC	C5	CS0603KRX7R0BB104	0603	100nF (100V)	1	https://www.mouser.com/ProductDetail/YAGEO/CS0603KRX7R0BB104?qs=CNuWj9FTWYDXHSQFl2xZaQ%3D%3D
Power ADC	R3	ERA-3ARB753V	0603	75kΩ (100mW)	1	https://www.mouser.com/ProductDetail/Panasonic/ERA-3ARB753V?qs=sGAEpiMZZMtlubZbdhIBIJiMSTY83nT40deH53Z%252BjXs%3D
Power ADC	R4	ERA-3ARB153V	0603	15kΩ (100mW)	1	https://www.mouser.com/ProductDetail/Panasonic/ERA-3ARB153V?qs=ob%252BdNz2%252BYEgZSMAP4X0QcQ%3D%3D

IMU	IMU1	ICM-42605	LGA-14		1	https://www.mouser.com/ProductDetail/410-ICM-42605
IMU	C4	CS0603KRX7R0BB104	0603	100nF (100V)	1	https://www.mouser.com/ProductDetail/YAGEO/CS0603KRX7R0BB104?qs=CNuWj9FTWYDXHSQFl2xZaQ%3D%3D

Connectors	CAM0,CAM1	FH12-22S-0.5SH(55)			1	https://www.mouser.com/ProductDetail/Hirose-Connector/FH12-22S-0.5SH55?qs=Ux3WWAnHpjDjN9JNAugKTA%3D%3D
Connectors	R6,R10	ERA-3AEB182V	0603	1.8kΩ (100mW)	2	https://www.mouser.com/ProductDetail/Panasonic/ERA-3AEB182V?qs=m8myXnDJXpWh6zrKWQqvBw%3D%3D
Connectors	R7	ERA-3AEB331V	0603	330Ω (100mW)	1	https://www.mouser.com/ProductDetail/Panasonic/ERA-3AEB331V?qs=1VWA5LkbEaqwfRHC2HyrOg%3D%3D
Connectors	D2 (CM4, Orange)	TLMO1000-GS08	0603	2mA/1.8V (40mW)	1	https://www.mouser.com/ProductDetail/Vishay-Semiconductors/TLMO1000-GS08?qs=oNDV51lhjEPQ5ghR1MAWhw%3D%3D
Connectors	U5A,U5B (CM4)	DF40C-100DS-0.4V(58)			2	https://www.mouser.com/ProductDetail/Hirose-Connector/DF40C-100DS-0.4V58?qs=Gufeu08L%2Fl3EytQhkTt0gQ%3D%3D
Connectors	J9 (Battery)	??????			1
Connectors	PWM0-PWM7	??????			1
Connectors
Connectors
Connectors
Connectors
Connectors
Connectors
Connectors
Connectors

Magnetometer	MAG1	IST8310	LGA-16		0	https://www.isentek.com/products_view.php?PID=10&sn=13
Magnetometer	C9	??????	0603	4.7uF	0
Magnetometer	C8	CS0603KRX7R0BB104	0603	100nF (100V)	0	https://www.mouser.com/ProductDetail/YAGEO/CS0603KRX7R0BB104?qs=CNuWj9FTWYDXHSQFl2xZaQ%3D%3D

Barometer	BARO1	BMP280	LGA-8		0	https://www.mouser.com/ProductDetail/Bosch-Sensortec/BMP280?qs=QhAb4EtQfbUP9Z%252BCHM3Wyg%3D%3D
Barometer	C7	CS0603KRX7R0BB104	0603	100nF (100V)	0	https://www.mouser.com/ProductDetail/YAGEO/CS0603KRX7R0BB104?qs=CNuWj9FTWYDXHSQFl2xZaQ%3D%3D

Radio	Radio1,Radio2	RFM95W-868S2			0	https://www.mouser.com/ProductDetail/RF-Solutions/RFM95W-868S2?qs=OlC7AqGiEDnmrtVOomfBWA%3D%3D
Radio	R8,R9	??????			0
Radio	D3,D4	??????			0
Radio	AE1,AE2	??????			0

SD Card	SD1	??????			0
SD Card	C1	??????	0603	10uF	0

SBUS Inverter	U1	74LVC1G04	??????			??????
SBUS Inverter	SBUS1	??????

Soldering	Low Temp Paste	Adafruit 3217			0	https://www.mouser.com/ProductDetail/485-3217